## Sheet1
Item Number | Quantity | Value | Part Reference | Manufacturer | PCB Footprint | manufacturer's part number | Case
2 | 3 | 1nF | C1 C2 C12 |  | C0402 |  | 0402
3 | 10 | 100nF | C3-C8 C11 C13 C28 C41 |  | C0402 |  | 0402
4 | 7 | 1uF | C9 C10 C23-C27 |  | C0805 |  | 0805
5 | 4 | 12pF | C14-C17 |  | C0402 |  | 0402
6 | 3 | 10uF | C18 C19 C29 | TDK | C0402 | C1005X5R0J106M050BC | 0402
7 | 4 | 4.7uF | C20-C22 C40 |  | C0805 |  | 0805
8 | 2 | 33pF | C30 C38 |  | C0402 |  | 0402
10 | 2 | 150pF | C32 C36 |  | C0402 |  | 0402
11 | 2 | 220pF COG | C34 C35 |  | C0402 |  | 0402
12 | 1 | BAT54S | D5 |  | SOT23_P123 |  | SOT23
14 | 1 | Samtec_FTSH-105-01-F-DH | J1 | Samtec | CN-FTSH-105-01-X-DH-XX-A
15 | 3 | Samtec FLE-110-01-G-DV | J2 J6 J7 | Samtec | CN-SAMTEC-FLE-110-01-X-DV
16 | 1 | Molex 51387-0530 | J3 | Molex | CN-MINIUSB-O-MLX-51387-0530
17 | 1 | Molex 0522711879 | J4 | Molex | CON_ZIF_52271-18XX
18 | 1 | CCT G64128W19BBW00 | J5 | Crystal Clear Technology ( dealer Arrow ) | DISPL_G64128X05
19 | 2 | Samtec-FTSH-110-01-F-DV | J8 J9 | Samtec | CN-SAMTEC-FTSH-110-01-F-DV
20 | 1 | Samtec FTR-110-51-G-S | J10 | Samtec | CN-SAMTEC-FLE-110-01-X-DV
22 | 4 | 0.56uH | L1-L4 | Murata | L0603 | LQM18NNR56K00D | 0603
23 | 1 | Murata LQH3NPN2R2NM0 | L5 | Murata | IND-LQH3NP-MURATA
24 | 2 | BC856 | Q1 Q2 |  | SOT23_P312 |  | SOT23
25 | 1 | BUK6213-30C | Q3 | NXP | DPAK-1S
26 | 3 | 4.7M | R1 R4 R6 |  | R0402 |  | 0402
27 | 4 | 4.7K | R2 R9 R11 R12 |  | R0402 |  | 0402
28 | 4 | 1.5K | R3 R17 R18 R22 |  | R0402 |  | 0402
29 | 2 | 1K | R5 R15 |  | R0402 |  | 0402
30 | 2 | 2K | R7 R14 |  | R0402 |  | 0402
31 | 5 | 10K | R8 R10 R13 R16 R21 |  | R0402 |  | 0402
32 | 8 | 0 | R19 R23 R24 R26 R32-R35 |  | R0402 |  | 0402
33 | 3 | 33 | R20 R27 R28 |  | R0402 |  | 0402
35 | 1 | 1M | R31 |  | R0402 |  | 0402
37 | 1 | PN5321A3HN/C106 | U1 | NXP | QFN40-6X6-P0.5 |  | HVQFN40
38 | 1 | LPC11U37FBD64/501 | U2 | NXP | QFP64-P0.5 |  | LQFP64
39 | 1 | SI5351A-B-GT | U3 | Silicon Labs | MSOP10 |  | MSOP10
40 | 1 | TPS62291 | U4 | Texas Instruments | SON6 |  | 6SON
43 | 1 | TMP112 | U7 |  | SOT563 |  | SOT563
44 | 1 | 27.12 Mhz 5032 | Y1 |  | QZS-5X3.2-SX-5032-SIWARD |  | sx5032
45 | 1 | 12 Mhz 5032 | Y2 |  | QZS-5X3.2-SX-5032-SIWARD |  | sx5032
Components not assembled ( NC = not connect / non montato )
Item Number | Quantity | Value | Part Reference | Manufacturer | PCB Footprint | manufacturer's part number | PCB Footprint
9 | 4 | NC | C31 C33 C37 C39 |  | C0402 |  | 0402
21 | 1 | NC CON2 P=2,54 | J11 |  | ST-MV-2X1
34 | 3 | NC 0 | R25 R29 R30 |  | R0402 |  | 0402
Notes
All capacitor voltage need to be more 3,3V except C18 that need to be more of 5V.